## Sheet1
COVERAGE PLAN
S.NO | COVERPOINTS | DESCRIPTION | NO OF BINS | STATUS
1 | INP_VALID | Used to check whether input valid has covered all the values: 00,01,10,11 | 4 | COVERED
2 | CE | Used to check whether clock enable signal toggle between 0 and 1 | 2 | Pending
3 | CMD | Used to check whether all the commands of the ALU is covered from 0-13 | 14 | COVERED
4 | CIN | Used to check whether cin signal toggle between 0 and 1 | 2 | COVERED
5 | MODE | Used to check whether the arithmetic and logical modes are covered | 2 | COVERED
6 | OPA | Used to check whether all the values of the OPA is covered from 0-(2^N)-1 | 2^N | COVERED
7 | OPB | Used to check whether all the values of the OPA is covered from 0-(2^N)-1 | 2^N | COVERED
8 | RES | Used to check whether all the expected result values are covered from (0 to 2^(N+1)-1) | 2^N+1 | COVERED
9 | ERR | Used to check whether error is toggled correctly based on error conditions. | 2 | COVERED
10 | COUT | Used to check whether cout values are generated during addition and subtraction. | 2 | COVERED
11 | OFLOW | Used to check whether over flow is detected during addition and subtraction. | 2 | COVERED
12 | E | Used to check whether equal flag is detected when OPA==OPB. | 2 | COVERED
13 | G | Used to check whether greater flag is detected when OPA>OPB. | 2 | COVERED
14 | L | Used to check whether lesser flag is detected when OPA<OPB. | 2 | COVERED
CROSS COVERAGE
15 | CMD_X_MODE | Cross coverage of ALU CMD values with arithmetic and logical mode. | 32 | COVERED
16 | INP_VALID_X_MODE | To check the possible combinations of input valid and mode | 8 | COVERED
17 | OPA_X_OPB | To check the possible combinations of OPA and OPB | 9 | COVERED