## Sheet1
VERIFICATION PLAN
S.NO | TESTCASE NAME | FEATURE | DESCRIPTION | STATUS | PRIORITY | ASSERTION
CONTROL SIGNALS
1 | Reset | It checks for assertion and dessertion of the reset | when RST =0, all the outputs should be zero | Pending
2 | Clock | Checks for clock toggling | clk=~clk | Pending
3 | Clock enable | when clock enable is high, alu should perform it's operations |  | Pending
4 | Mode | Operations should perform based on given mode | mode 1 - arithematic ,mode 0 logical operations | Pending
5 | CMD | Operations should perform based on given command | Mode 1 cmd 0-10 arithematic Mode 0 cmd 0-13 logical | Pending
ARITHEMATIC OPERATIONS
6 | addition(valid) | If input valid is 2'b01, OPA becomes valid and it waits for 16 clock cycle, during which OPB sholud | The output will be available after 1 clock cycles | Pending
be valid. If both are valid then addition operation is performed.
7 | addition(invalid) | If input valid is 2'b01, OPA becomes valid and it waits for 16 clock cycle, during which OPB sholud | The output will be available after 1 clock cycles | Pending
be valid. Otherwise error flag will be high
8 | addition | If input valid is 2'b11,OPA and OPB are valid in the same clock cycle and the operation is performed | The output will be available after 1 clock cycles | Pending
and output is obtained in the next clock cycle
9 | Subtraction(valid) | If input valid is 2'b10, OPA becomes valid and it waits for 16 clock cycle, during which OPB sholud | The output will be available after 1 clock cycles | Pending
be valid. If both are valid then subtraction operation is performed.
10 | Subtraction(invalid) | If input valid is 2'b10, OPA becomes valid and it waits for 16 clock cycle, during which OPB sholud | The output will be available after 1 clock cycles | Pending
be valid. Otherwise error flag will be high
11 | Subtraction | If input valid is 2'b11,OPA and OPB are valid in the same clock cycle and the operation is performed | The output will be available after 1 clock cycles | Pending
and output is obtained in the next clock cycle
12 | Subtraction with Cin | If input valid is 2'b10, OPA becomes valid and it waits for 16 clock cycle, during which OPB sholud | The output will be available after 1 clock cycles | Pending
be valid. If both are valid then subtraction operation with cin is performed.
13 | Increment OPA | If CMD is 4 and input valid is 2'b01,2'b11 then the increment of OPA is performed. | The output will be available after 1 clock cycles | Pending
14 | Increment OPB | If CMD is 6 and input valid is 2'b10,2'b11 then the increment of OPB is performed. | The output will be available after 1 clock cycles | Pending
15 | Decrement OPA | If CMD is 5 and input valid is 2'b01,2'b11 then the decrement of OPA is performed. | The output will be available after 1 clock cycles | Pending
16 | Decrement OPB | If CMD is 7 and input valid is 2'b10,2'b11 then the decrement of OPB is performed. | The output will be available after 1 clock cycles | Pending
17 | Compare (OPA==OPB) | If input valid is 2'b01, OPA becomes valid and it waits for 16 clock cycle, during which OPB sholud | The output will be available after 1 clock cycles | Pending
be valid. If both are valid then comparision operation is performed.
18 | Compare (OPA>OPB) | If input valid is 2'b01, OPA becomes valid and it waits for 16 clock cycle, during which OPB sholud | The output will be available after 1 clock cycles | Pending
be valid. If both are valid then comparision operation is performed.
20 | Compare (OPA<OPB) | If input valid is 2'b01, OPA becomes valid and it waits for 16 clock cycle, during which OPB sholud | The output will be available after 1 clock cycles | Pending
be valid. If both are valid then comparision operation is performed.
21 | Multiplication by incrementing | If input valid is 2'b01, OPA becomes valid and it waits for 16 clock cycle, during which OPB sholud | Increment OPA and OPB | Pending
|  | be valid. If both are valid then multiplication operation is performed. | Output will be available after 3 clock cycle
22 | Multiplication by shifting | If input valid is 2'b01, OPA becomes valid and it waits for 16 clock cycle, during which OPB sholud | Left shift OPA by 1 and then multiply with OPB
|  | be valid. If both are valid then multiplication operation is performed. | Output will be available in the 3 clock cycle | Pending
23 | Addition with Cin | If input valid is 2'b01, OPA becomes valid and it waits for 16 clock cycle, during which OPB sholud | The output will be available after 1 clock cycles | Pending
be valid. If both are valid then subtraction operation with cin is performed.
LOGICAL OPERATIONS
24 | And | If CMD is 0,input valid is 2'b01, OPA becomes valid and it waits for 16 clock cycle, during which OPB | The output will be available after 1 clock cycles | Pending
should be valid. If both are valid then AND operation is performed.
25 | Nand | If CMD is 1,input valid is 2'b01, OPA becomes valid and it waits for 16 clock cycle, during which OPB | The output will be available after 1 clock cycles | Pending
should be valid. If both are valid then NAND operation is performed.
26 | Or | If CMD is 2,input valid is 2'b01, OPA becomes valid and it waits for 16 clock cycle, during which OPB | The output will be available after 1 clock cycles | Pending
should be valid. If both are valid then OR operation is performed.
27 | Nor | If CMD is 3,input valid is 2'b01, OPA becomes valid and it waits for 16 clock cycle, during which OPB | The output will be available after 1 clock cycles | Pending
should be valid. If both are valid then NOR operation is performed.
28 | Xor | If CMD is 4,input valid is 2'b01, OPA becomes valid and it waits for 16 clock cycle, during which OPB | The output will be available after 1 clock cycles | Pending
should be valid. If both are valid then XOR operation is performed.
29 | Xnor | If CMD is 5,input valid is 2'b01, OPA becomes valid and it waits for 16 clock cycle, during which OPB | The output will be available after 1 clock cycles | Pending
should be valid. If both are valid then XNOR operation is performed.
30 | Not A | If CMD is 6 and input valid is 2'b01/2'b11, then NotA should be performed. | The output will be available after 1 clock cycles | Pending
31 | Not B | If CMD is 7 and input valid is 2'b10/2'b11, then NotB should be performed. | The output will be available after 1 clock cycles | Pending
32 | Shift right A by 1 | If CMD is 8 and input valid is 2'b01/2'b11, then the specified operation should be performed. | The output will be available after 1 clock cycles | Pending
33 | Shift right B by 1 | If CMD is 10 and input valid is 2'b10/2'b11, then the specified operation should be performed. | The output will be available after 1 clock cycles | Pending
34 | Shift left A by 1 | If CMD is 9 and input valid is 2'b01/2'b11, then the specified operation should be performed. | The output will be available after 1 clock cycles | Pending
35 | Shift left B by 1 | If CMD is 11 and input valid is 2'b10/2'b11, then the specified operation should be performed. | The output will be available after 1 clock cycles | Pending
36 | Rotate Left A by B | If CMD is 12 input valid is 2'b01, OPA becomes valid and it waits for 16 clock cycle, during which | The output will be available after 1 clock cycles | Pending
OPB should be valid. If both are valid then rotate operation is performed.
37 | Rotate right A by B | If CMD is 13, input valid is 2'b01, OPA becomes valid and it waits for 16 clock cycle, during which | The output will be available after 1 clock cycles | Pending
OPB should be valid. If both are valid then rotate operation is performed.
OUTPUT SIGNALS
38 | RES | Checks the result is correct for the given operation. | This is the total parameterized plus 1 bits result of the
instruction performed by the ALU.
39 | OFLOW | Raising overflow flag for the required condition | This 1-bit signal indicates an output overflow, during
Addition/Subtraction
40 | COUT | Raising cout flag for the required condition | This is the carry out signal of 1-bit, during Add/Sub
41 | G | Raising greater flag for the required condition | This is the comparator output of 1-bit,which indicates
that the value of OPA is greater than the value of OPB
42 | L | Raising Lesser flag for the required condition | This is the comparator output of 1-bit,which indicates
that the value of OPA is lesser than the value of OPB
43 | E | Raising equal flag for the required condition | This is the comparator output of 1-bit,which indicates
that the value of OPA is equal to the value of OPB
44 | ERR | Raising ERR flag if there is any error condition. | When Cmd is selected as 12 or 13 and mode is logical
operations 4th,5th ,6th and 7th bit of OPB are 1, then
ERR bit will be 1 else it is high impedance
CONTROL SIGNALS
45 | Input valid | Operations should perform based on the given input valid | if input valid is 00 then no operation is performed ERR=1
input valid is 01 then OPA is performed
input valid is 10 then OPB is performed
input valid is 11 then OPA&OPB will perform